## Elemental composition
Elemental composition of simulated water phantom and brain equivalent material and their densities
| Tissues and organs | H | C | N | O | Na | P | S | Cl | K | Density (g/cm3)
| Water phantom | 11.2 | - | - | 88.8 | - | - | - | - | - | 0.998
| Brain equivalent material | 10.65 | 14.45 | 2.15 | 71.4 | 0.2 | 0.35 | 0.2 | 0.3 | 0.3 | 1.04

## dose-rate constants
Source | Method | Medium | Date(cGy·h-1U-1)
Dual-cavity capsule | MC simulation | Water | 0.984 ± 0.020
Single-capsule single-cavity model (radiotherapy tube) | MC simulation | Water | 0.973 ± 0.019
TG-43U1 Best 2301 | MC simulation | Water | 1.018 ± 0.034
Prototype source with the ceramic matrix [43] | MC simulation | Water | 0.992 ± 0.023
IsoSeed I25.S17plus [45] | MC simulation | Water | 0.925 ± 0.019
Advantage TM125 I model IAI-125 [16] | MC simulation | Water | 0.986 ± 0.039
Model IR-Seed2[46] | MC simulation | Water | 0.992 ± 0.025
THINSeed™ model 9011 [47] | MC simulation | Water | 0.923 ± 0.003

## radial dose function
Within the radial distance range of 0 to 10 cm, 73 measurement points were set up. Specifically, from 0 to 1 cm, dose detectors were placed at intervals of 0.5 mm; from 1 to 6 cm, detectors were placed at intervals of 1 mm; and from 6 to 10 cm, detectors were placed at intervals of 1 cm.
Table 5. Calculated radial dose function values for water and brain equivalent material
|  |  | Distance (cm) | Single-capsule single-microcavity model (radiotherapy tube) |  |  |  |  | Dual-microcavity capsule
|  |  |  | gL(r)water | Swater | gL(r)brain | Sbrain | ΔgL(r) | gL(r)water | Swater | gL(r)brain | Sbrain | ΔgL(r)
|  |  | 0.1 | 0.2916 | 0.98% | 0.2949 | 1.2% | -0.011 | 0.3842 | 0.67% | 0.3517 | 1.98% | 0.084
|  |  | 0.15 | 0.3869 | 1.24% | 0.3411 | 2.37% | 0.119 | 0.4911 | 0.92% | 0.4173 | 2.5% | 0.15
|  |  | 0.2 | 0.4723 | 0.35% | 0.3908 | 0.17% | 0.173 | 0.5957 | 0.51% | 0.4864 | 1.06% | 0.184
|  |  | 0.25 | 0.5477 | 1.71% | 0.4441 | 1.89% | 0.189 | 0.6979 | 1.99% | 0.559 | 0.04% | 0.199
|  |  | 0.3 | 0.6206 | 0.34% | 0.5096 | 1.41% | 0.179 | 0.8056 | 2.48% | 0.6179 | 0.67% | 0.233
|  |  | 0.4 | 0.6635 | 2.86% | 0.5391 | 3.45% | 0.187 | 0.8727 | 0.79% | 0.7005 | 0.94% | 0.197
|  |  | 0.5 | 0.7395 | 2.99% | 0.5584 | 2.56% | 0.245 | 0.9461 | 2.91% | 0.797 | 1.71% | 0.158
|  |  | 0.6 | 0.7842 | 1.27% | 0.6091 | 5.73% | 0.223 | 1.064 | 6.14% | 0.9235 | 1.74% | 0.132
|  |  | 0.7 | 0.8197 | 4.33% | 0.7339 | 1.8% | 0.105 | 1.1082 | 2.63% | 1.0009 | 0% | 0.097
|  |  | 0.8 | 0.9111 | 3.57% | 0.9118 | 1.46% | -0.001 | 1.0686 | 6.95% | 1.0425 | 2.95% | 0.024
|  |  | 0.9 | 0.8878 | 0.29% | 0.9801 | 6% | -0.104 | 1.1505 | 7.24% | 1.0353 | 2.75% | 0.1
|  |  | 1 | 1 | 0% | 1 | 0% | 0 | 1 | 0% | 1 | 0% | 0
|  |  | 1.5 | 0.8788 | 7.41% | 0.9785 | 5.66% | -0.113 | 1.148 | 6.23% | 0.8706 | 0.82% | 0.242
|  |  | 2 | 0.9423 | 3.95% | 0.7669 | 7.28% | 0.186 | 1.1429 | 8.1% | 0.9318 | 8.64% | 0.185
|  |  | 2.5 | 1.0535 | 7.12% | 0.8811 | 1.96% | 0.164 | 1.0967 | 3.44% | 0.9063 | 5.46% | 0.174
|  |  | 3 | 1.0897 | 8.56% | 0.9789 | 8.74% | 0.102 | 0.9483 | 3.32% | 0.8334 | 4.24% | 0.121
|  |  | 3.5 | 0.994 | 5.45% | 0.8219 | 7.39% | 0.173 | 0.8869 | 4.87% | 0.7007 | 8.6% | 0.21
|  |  | 4 | 1.0483 | 8.2% | 0.6324 | 1.76% | 0.397 | 0.8137 | 3.32% | 0.4647 | 1.03% | 0.429
|  |  | 4.5 | 0.8572 | 2.24% | 0.3901 | 8.03% | 0.545 | 0.9048 | 7.3% | 0.3473 | 2.42% | 0.616
|  |  | 5 | 0.6616 | 7.8% | 0.0284 | 2.71% | 0.957 | 0.7812 | 7.23% | 0.297 | 2.98% | 0.62
|  |  | 6 | 0.4731 | 8.66% | 0.0494 | 2.81% | 0.896 | 0.5985 | 6.41% | 0.1987 | 5.88% | 0.668
|  |  | 7 | 0.2256 | 2.99% | 0.1073 | 0.42% | 0.525 | 0.3312 | 7.59% | 0.1081 | 3.8% | 0.674
|  |  | 8 | 0.1197 | 3.13% | 0.1062 | 0.49% | 0.113 | 0.1767 | 6.33% | 0.0554 | 1.09% | 0.686
|  |  | 9 | 0.0974 | 2.88% | 0.0981 | 0.02% | -0.007 | 0.0497 | 0.42% | 0.0255 | 0.18% | 0.488
|  |  | 10 | 0.0585 | 3.34% | 0.0829 | 0.11% | -0.418 | 0.0486 | 0.29% | 0.0183 | 0.64% | 0.623
Within the radial distance range of 0 to 10 cm, 100 measurement points were set up. Specifically, from 0.1 to 1 cm, dose detectors were placed at intervals of 0.2 mm; from 1 to 6 cm, detectors were placed at intervals of 1 mm; and from 6 to 10 cm, detectors were placed at intervals of 1 cm.
Table 4. Calculated radial dose function values for two structural models
| Distance (cm) | Single-capsule single-microcavity model (radiotherapy tube) |  | Dual-microcavity capsule
|  | gL(r) | S | gL(r) | S
| 0.1 | 0.2916 | 0.84% | 0.3842 | 0.54%
| 0.2 | 0.4723 | 0.31% | 0.5957 | 0.46%
| 0.3 | 0.602 | 3.11% | 0.7907 | 2.88%
| 0.4 | 0.6755 | 3.67% | 0.8727 | 0.67%
| 0.5 | 0.7395 | 1.7% | 0.9461 | 2.82%
| 0.6 | 0.7842 | 0.89% | 1.0427 | 6.77%
| 0.7 | 0.8197 | 2.16% | 1.0976 | 3.16%
| 0.8 | 0.8623 | 2.53% | 1.1205 | 7.4%
| 0.9 | 0.9162 | 1.92% | 1.0981 | 7.11%
| 1 | 1 | 0% | 1 | 0%
| 2 | 0.9423 | 3.57% | 1.1429 | 7.97%
| 3 | 1.0897 | 8.39% | 0.9483 | 3.32%
| 4 | 1.0483 | 7.69% | 0.8137 | 3.19%
| 5 | 0.6616 | 7.48% | 0.7812 | 7.2%
| 6 | 0.4731 | 8.57% | 0.5985 | 6.23%
| 7 | 0.2256 | 2.89% | 0.3312 | 7.04%
| 8 | 0.1197 | 3.11% | 0.1767 | 5.98%
| 9 | 0.0974 | 2.79% | 0.0497 | 0.39%
| 10 | 0.0585 | 3.24% | 0.0486 | 0.22%

## anisotropy function
Table 6. Calculated anisotropy function values of single-capsule single-cavity model (radiotherapy tube)
Polar angle θ (deg) | Anisotropy function, F(r,θ), in water and brain equivalent material (cm)
| 1 |  |  | 2 |  |  | 3 |  |  | 4
| Fwater | Fbrain | ΔF(r,θ) | Fwater | Fbrain | ΔF(r,θ) | Fwater | Fbrain | ΔF(r,θ) | Fwater | Fbrain | ΔF(r,θ)
90 | 1 | 1 | 0 | 1 | 1 | 0 | 1 | 1 | 0 | 1 | 1 | 0
80 | 1.046 | 0.923 | 0.118 | 0.928 | 0.735 | 0.207 | 0.682 | 0.791 | -0.161 | 0.721 | 1.2 | -0.666
70 | 1.025 | 0.882 | 0.14 | 0.877 | 0.624 | 0.288 | 0.508 | 0.744 | -0.463 | 0.686 | 1.227 | -0.789
60 | 0.929 | 0.9 | 0.032 | 0.859 | 0.716 | 0.167 | 0.47 | 0.869 | -0.848 | 0.965 | 1.11 | -0.15
50 | 0.82 | 0.948 | -0.156 | 0.675 | 0.597 | 0.115 | 0.514 | 0.568 | -0.106 | 0.718 | 0.645 | 0.102
40 | 0.686 | 0.801 | -0.169 | 0.646 | 0.559 | 0.134 | 0.539 | 0.483 | 0.104 | 0.432 | 0.547 | -0.265
30 | 0.526 | 0.707 | -0.344 | 0.475 | 0.411 | 0.135 | 0.48 | 0.319 | 0.336 | 0.342 | 0.492 | -0.436
20 | 0.348 | 0.558 | -0.601 | 0.312 | 0.297 | 0.049 | 0.214 | 0.249 | -0.165 | 0.351 | 0.504 | -0.434
10 | 0.176 | 0.321 | -0.827 | 0.331 | 0.347 | -0.047 | 0.284 | 0.299 | -0.052 | 0.466 | 0.626 | -0.343
0 | 0.005 | 0.008 | -0.804 | 0.463 | 0.489 | -0.057 | 0.558 | 0.435 | 0.22 | 0.637 | 0.78 | -0.223